## Helix Calculator
HELIX CALCULATOR
Enter values for A-E below. Clicking in the "Enter Values Below" cells will pop up specific instructions. See results in F-M. This sheet is normally protected to avoid accidental deletion of formulas, but no password is required to unlock the protection, in case you'd like to make modifications.
Criteria Required from you | Ref | Enter Values Below | Description
Enter Track Radius (inches): | A | 33.84 | The radius of the curved track you will use.
Enter greatest height of train (inches): | B | 4 | Height of the tallest loco or rail car, including loads, that would travel through the helix.
Enter total height to climb (inches): | C | 18 | Distance in inches between track entry/exit at top and bottom of helix.
Enter width of ring (inches): | D | 5 | How wide the rings should be to carry the track.
Select segments per layer (a whole number): | E | 4 | How many pieces of material do you want to use to make up one complete ring?
Click at right to hide pop up instructions above.
Helix Specifications |  | Calculated Result Are: | Description | How values were calculated
Ring diameter is: | F | 71.68 | inches | The track radius multiplied by 2 plus 4"
Vertical distance between rings is: | G | 5 | inches between rings including an allowance of 1/2" for thickness of the ring material (e.g. plywood) | Greatest height of train (B) plus 1/2" for height of track plus another 1/2" for thickness of layer material
Ring Circumference is: | H | 225.0752 | inches per each ring. | The ring diameter (F) multiplied by 3.14
Grade is: | I | 2.2215 | %. If the grade is too high, you can reduce it by entering a larger track radius, above. | The total vertical distance (G) divided by the ring circumference (H).
Rings required are: | J | 3.6 | rings | The total height to climb (C) divided by vertical distance between rings (G)
Length each segment (4 segments): | K | 56.2688 | inches | The ring circumference (H) divided by segments per layer (E)
Total material length is: | L | 810.2707 | inches (about 67.52 running feet) | The number of rings required (J) multiplyed by ring circumference (H)
Total Material Required: | M | 28.1344 | sq. ft., which is less than 1 sheet of plywood | Total material length (L) multiplied by ring width (D), divided by 144 (a square foot) and compared to a 32 sq. ft sheet of plywood
If you spoil this calculator, you may download a fresh copy by clicking the link at right. |  |  |  | Download a fresh copy of calculator
Calculator courtesy of JSGeare, a model railroad hobbyist, seller and buyer. Click website link at right for info. |  |  |  | http://ezbizwebsite.com